## Sheet1
ref | QTY | value5 | footprint | Manuf P/N | Digikey P/N | description
U2, U6 | 2 | SWITCHDCDCLOPOW | BMB:10-μMAX_3x3mm | MAX17550AUB+ | MAX17550AUB+-ND | IC REG BUCK ADJ 25MA 10UMAX
C26, C27 | 2 | 15u | BMB:2917 | TR3E156M050C0300‎ | 718-1785-1-ND‎ | CAP TANT 15UF 20% 50V 2917
J3 | 1 | Conn_01x02 | BMB:Molex_Microfit3_Header_2pin_Angled_43650 | 0436500200‎ | WM1860-ND | CONN HEADER R/A 2POS 3MM
J1 | 1 | Conn_01x03 | BMB:Molex_Microfit3_Header_3pin_Angled_43650 | 0436500301‎ | ‎WM1866-ND‎ | CONN HEADER R/A 3POS 3MM
U4 | 1 | ISOLATEDDCDC | BMB:NSD05-S_6-DIP_1x1.6inch | NSD05-48S5‎ | 1866-3621-ND‎ | DC DC CONVERTER 5V 5W isolated
L1, L2 | 2 | 680u | BMB:SMD_Inductor_Shielded_6x6mm | VLS6045EX-681M | ‎445-180928-1-ND | FIX IND 680UH 320MA 2.95OHM SMD
S1 | 1 | SSR4 | BMB:SMD4_SSR_CPC1002N | CPC1002NTR‎ | CLA230CT-ND | SSR RELAY SPST-NO 700MA 0-60V
S2 | 1 | OPTOSOLO | BMB:SMD4_TL241AF-SSR_0.1_12x5mm | ‎LTV-816S | ‎160-1361-5-ND | OPTOISOLATR 5KV TRANSISTOR 4-SMD
J2 | 1 | Conn_01x05 | BMB:Staggered_ICSP_5x2.54mm_Straight |  |  | DO NOT POPULATE
J4 | 1 | Conn_01x05 | BMB:Staggered_ICSP_5x2.54mm_Straight |  |  | DO NOT POPULATE
C12, C14, C16, C19, C2, C28, C6, C9 | 8 | 0.1u | Capacitors_SMD:C_1206 | CL31B104KCFNNNE‎ | 1276-1151-1-ND | CAP CER 0.1UF 100V X7R 1206
C10, C22 | 2 | 0.22u | Capacitors_SMD:C_1206 | CL31B224KBFNNNE‎ | 1276-1106-1-ND
C20, C25, C4 | 3 | 10u | Capacitors_SMD:C_1206 | CL31B106KBHNNNE‎ | 1276-6767-1-ND | CAP CER 10UF 50V X7R 1206
C1, C11, C13, C15, C18, C21, C24, C3, C5, C7, C8 | 11 | 1u | Capacitors_SMD:C_1206 | CL31B105KBHNNNE‎ | ‎1276-1068-1-ND‎ | CAP CER 1UF 50V X7R 1206
C17, C23 | 2 | 4.7u | Capacitors_SMD:C_1206 | CL31B475KAHNNWE‎ | ‎1276-3178-1-ND
F1 | 1 | Fuse | Fuse_Holders_and_Fuses:Fuse_SMD1206_HandSoldering | C1F 3 | 507-1883-1-ND | FUSE 3.0A 125VAC FAST 1206
F2 | 1 | Fuse | Fuse_Holders_and_Fuses:Fuse_SMD1206_HandSoldering | C1F 1.5 | 507-1880-1-ND | FUSE 1.5A 125VAC FAST 1206
D1 | 1 | LED | LEDs:LED_1206 | 150120GS75000‎ | ‎732-4990-1-ND‎ | LED GREEN CLEAR 1206 SMD
D2, D3 | 2 | LED | LEDs:LED_1206 | 150120RS75000‎ | ‎732-4991-1-ND | LED RED CLEAR 1206 SMD
R20, R9 | 2 | 22.1 | Resistors_SMD:R_1206 | RMCF1206FT22R1‎ | ‎RMCF1206FT22R1CT-ND‎
R14, R17, R19, R6, R7, R8 | 6 | 390 | Resistors_SMD:R_1206 | RMCF1206JT390R‎ | ‎RMCF1206JT390RCT-ND‎
R18 | 1 | 470 | Resistors_SMD:R_1206 | RMCF1206JT470R‎ | ‎RMCF1206JT470RCT-ND‎
R3 | 1 | 210k | Resistors_SMD:R_1206 | ERA-8AEB2103V | P210KBCCT-ND | RES SMD 210K OHM 0.1% 1/4W 1206
R16, R5 | 2 | 158k | Resistors_SMD:R_1206 | RMCF1206FT158K‎ | ‎RMCF1206FT158KCT-ND‎ | RES 158K OHM 1% 1/4W 1206
R22 | 1 | 18.7k | Resistors_SMD:R_1206 | ‎ERA-8AEB1872V‎ | ‎P18.7KBCCT-ND‎ | RES SMD 18.7K OHM 0.1% 1/4W 1206
R4 | 1 | 19.1k | Resistors_SMD:R_1206 | ‎RT1206BRD0719K1L | YAG2018CT-ND‎ | RES SMD 19.1K OHM 0.1% 1/4W 1206
R1, R10, R13, R21 | 4 | 191k | Resistors_SMD:R_1206 | MCR18ERTF1913‎ | ‎RHM191KCJCT-ND‎ | RES SMD 191K OHM 1% 1/4W 1206
R11, R12, R18 | 3 | 2k | Resistors_SMD:R_1206 | RMCF1206FG2K00‎ | ‎RMCF1206FG2K00CT-ND‎ | RES 2K OHM 1% 1/4W 1206
R15, R2 | 2 | 49.9k | Resistors_SMD:R_1206 | RMCF1206FT49K9‎ | ‎RMCF1206FT49K9CT-ND‎ | RES 49.9K OHM 1% 1/4W 1206
R23 | 1 | 56.2k | Resistors_SMD:R_1206 | RT1206BRD0756K2L‎ | YAG2060CT-ND | RES SMD 56.2K OHM 0.1% 1/4W 1206
U1, U8 | 2 | MCP6401 | TO_SOT_Packages_SMD:SOT-23-5_HandSoldering | ‎MCP6401T-H/OT‎ | MCP6401T-H/OTCT-ND‎ | IC OPAMP GP 1 CIRCUIT SOT23-5 hi temp
U5 | 1 | MCP73831 | TO_SOT_Packages_SMD:SOT-23-5_HandSoldering | ‎MCP73831T-2DCI/OT‎ | ‎MCP73831T-2DCI/OTCT-ND‎ | IC CONTROLLR LI-ION 4.2V SOT23-5
U3, U7 | 2 | ATTINY | TO_SOT_Packages_SMD:SOT-23-6_Handsoldering | ‎ATTINY10-TSHR‎ | ‎ATTINY10-TSHRCT-ND‎ | IC MCU 8BIT 1KB FLASH SOT23